## Sheet1
Wire | https://shopee.ph/Tie-Wire-Alambre-gauge-16-i.231786424.4043523158
Size: 1.6mm
Arduino uno R3 CH340 | https://shopee.ph/Arduino-UNO-R3-Development-Board-ATmega328P-CH340-CH340G-UNO-R3-With-Straight-Pin-Header-i.20469516.1389065603?sp_atk=4c835a3e-26de-4728-920b-422d6808cc32
Operating voltage: 5V
Input voltage: 6-20V
Digital I/O Pins: 14
Analog Input Pins: 6
Nails | https://shopee.ph/Smooth-Nails-Iron-Panel-Pins-Small-Wood-Nails-Pakong-Bakya-Shoe-Nails-3-4-7-8-Per-Box-i.694563214.13383546584?sp_atk=fce05db0-86c2-48e9-88e3-e525dead19e1
Size: 3/4
Jumper cables | https://shopee.ph/30cm-40pins-Breadboard-Jumper-Wires-Dupont-wire-for-Audio-female-to-female-for-Arduino-Raspberry-Pi-i.27549657.14848698972?sp_atk=e1f3be9c-747f-40ca-9e3d-e2b5465b2b81
Length: 30cm
Waterproofing paint | https://shopee.ph/TjFTdavies-sun-and-rain-paint-elastomeric-waterproofing-boysen-odorless-nation-concrete-wood-steel-i.628449287.14266652999?sp_atk=65b26571-21a6-468a-be8f-c2878a4a6313
Color: Smoke grey
Nylon wire | https://shopee.ph/1-Roll-0.2-0.3-0.4-0.45-0.5-0.6mm-NO-Elastic-Transparent-Beading-Cords-Fish-Line-Wire-Nylon-String-i.477729110.13604180903?sp_atk=c6d50214-e2dd-4fe3-b6c6-0b7c1c2edc15
Size: 0.6mm
Length: 20m<
LiPo battery | https://shopee.ph/2-packs-HRB-2S-3S-4S-6S-Lipo-Battery-11.1v-22.2v-3300mah-5000mah-6000mah-4000mah-7000mah-for-RC-Car-i.429779409.9466288657?sp_atk=55260bf3-677c-478c-a850-60535318c669
Voltage: 7.4V
Amperage: 6000 mAh
Round plastic bottle
Size: 6L
PVC | https://www.lazada.com.ph/products/pvc-sanitary-upvc-orange-pipe-3meter-2-3-468-will-be-cut-to-1meter-3pcs-i2707139436-s12939947476.html?exlaz=d_1:mm_150050845_51350205_2010350205::12:15445583009!130504885396!!!pla-293946777986!c!293946777986!12939947476!393880258&gclid=CjwKCAjwxZqSBhAHEiwASr9n9FS4sZEawASQV1cCgw3HF4Gs3lefGmmt-k-Fp52f9E9Q_lzcqmQmDRoCjXMQAvD_BwE
Diameter: 3in
Length: 3m
Auger | https://shopee.ph/Auger-Spiral-Alloy-Drill-Bit-Tools-Plante-Drill-Auger-Yard-Gardening-Bedding-Planting-Hole-Digger-To-i.634959136.14841391276?sp_atk=651d521f-5bf5-4ed9-bf77-c383841818c8
Diameter: 8cm
Length: 22cm
Solar Panel | https://shopee.ph/110---69mm-mini-5V-1-25W-solar-panel-DIY-portable-phone-toy-charging-i.117985841.1808064027?gclid=CjwKCAjwopWSBhB6EiwAjxmqDRel5ckF8ssNDKJ9NCfWaQ3NWy5Yd2ZR7g_y5X4q-2P-t7LhNABOYxoCY90QAvD_BwE
Dimensions: 100 x 69mm
Voltage: 5V
Wattage: 1.25W
LED | https://shopee.ph/60pcs-100pcs-3mm-5mm-LED-Light-Emitting-Diode-Red-Green-Blue-White-Yellow-Lamp-Bulb-Arduino-DIY-i.114209232.7776903998?gclid=CjwKCAjwopWSBhB6EiwAjxmqDTtxGS0BYHNbs9oHPbnSG7hy3xH36JRoc8XqklclaQQOOEkZOAeEbBoCopIQAvD_BwE
Diameter: 10mm
Emitting Color: Red (620-625nm)
Luminous Intensity: 1000-2000mcd
Forward Voltage: 2V-2.2V
Current: 20mA
Electric Motor | https://shopee.ph/12-24V-12000rpm--High-Torque-DC-Motor-RS385-ST-i.237034143.4462009072
Nominal Voltage: 24VDC
Operating Voltage: 12V-24VDC
Stall Current: 1.6A
Stall Torque: 480 g-cm
Body Diameter: 27.6mm
Body Length: 37.7mm body + 2.6x2 mm protruding cups
Shaft Lenght: 17.5mm
Shaft Diameter: 2.3 mm
Weight: 71g
RPM: 12000
Bread Board | https://shopee.ph/mb-102-Full-Size-Breadboard-MB102-830-Tie-Point-Perfect-for-Arduino-projects-i.114269794.5297633099
Dimensions: 53x164x10mm
Ballast bags | https://www.ubuy.com.ph/product/8K8YAE8G-roc-sac-ballast-bag-40-to-60-pound-capacity-for-wakesurfing-and-wakeboarding-gray-empty
Dimensions: 43.4 x 43.2 x 1.8 cm
Weight: 360g
Hinge | https://shopee.ph/(2PCS)!!!!-304-stainless-hinges.-kitchen-drawer-door-box-case-hinges.-i.292333459.8018990159?sp_atk=368a4c47-d64f-449e-9855-a669284088b8
Size: 1.5in
Rubber | https://shopee.ph/%E2%9C%A8limy%E2%9C%A81pc-Black-152-152-3mm-Square-Rubber-Sheet-Chemical-Resistance-High-Temperature-i.104461208.1738215843
Dimensions: 152 x 152 x 3mm
1/4 Marine plywood | https://www.lazada.com.ph/products/14-plywood-4ft-x-5ft-i2563560062-s11918316331.html
Dimensions: 4 x 5ft
potentiometer | RS PRO 10kΩ Rotary Potentiometer 1-Gang Panel Mount ¦ RS Components (rs-online.com)
Size: 25 mm
Wattage: 1W
Mechanical angle: 285°
hot glue | https://www.lazada.com.ph/products/abs-absl-adhesive-hot-melt-glue-sticks-for-glue-gun-diy-art-100-pcs-small-i142076279-s161926613.html?spm=a2o4l.searchlist.list.5.7a1c35c61goMKp&search=1
Size: 7.8 x 19cm
epoxy | https://www.lazada.com.ph/products/pioneer-marine-epoxy-cans-i1317410157-s12857784430.html?spm=a2o4l.searchlist.list.39.322f10821ofNEG&search=1
Size: 1L
sealant | sunrise silicone sealant clear brown black white gray ¦ Shopee Philippines
Size: 0.3L
Color: Clear
switch | https://shopee.ph/Motorcycle-Parts-Accessories-On-Off-2Way-With-Wire-Switch-i.27824632.1519993844?sp_atk=be4686bd-2ac5-4178-838c-b1484b946a20
Size: 5cm
ultrasound distance sensor | https://shopee.ph/ULTRASONIC-HCSR-04-SENSOR-i.68154758.1448859020
Dimension: 45 x 20 x 15mm
Voltage: +5V DC
Current: 15mA
Effectual Angle: <15°
Ranging Distance : 2 – 400 cm
Measuring Angle: 30 degree
Servo Motor | https://www.lazada.com.ph/products/original-diymore-mg996r-servo-motor-metal-gear-servo-motor-torque-digital-servo-motor-high-speed-torque-servo-motor-for-smart-car-robot-boat-rc-helicopter-compatible-arduino-raspberry-pi-project-i1137508790-s3956038835.html?exlaz=d_1:mm_150050845_51350205_2010350205::12:15008424236!132324256527!!!pla-365521968904!c!365521968904!3956038835!263092945&gclid=CjwKCAjwrqqSBhBbEiwAlQeqGjiE89bNPxjz1pBlO1ceM5Hu0cJgkKpXh3Vhpx8yLgtGrjihzTgcnBoCHX0QAvD_BwE
Dimension: 40.5 x 20 x 39.5mm
Voltage: 4.8 - 6.0V
Running current: 160 - 170mA
Push Buttons | https://www.lazada.com.ph/products/lei-10pcs-momentary-tact-tactile-push-button-switch-12x12x12mm-4-pin-cap00000-i1107866602-s4964818586.html?&search=pdp_same_topselling?spm=a2o4l.pdp_revamp.recommendation_1.3.6d5c30c1obZ6Wz&mp=1&scm=1007.16389.126158.0&clickTrackInfo=e4fa463e-a2f4-4e84-a416-740945004f2a__1107866602__10100210__trigger2i__224806__0.052__0.052__0.0__0.0__0.0__0.052__2__null__null__null__null__null__null____96.9__0.4117647058823529__4.666666666666667__12__57.0__138754,120000,142021,138762,165451,149836,141200,149328,151636,101718,103128,129114,138588,142877,157410,130786,176033,130788,134506,154346,166568,164072,103150,110446,160749,173872,167217,144565,140538,149113,166654,152127,126335__null__null__null__3650.16544_3650.16536_955.3632__null__13426__null__0.0__0.0________null__null
Dimensions: 12 x 12 x 12mm
L298N Motor Driver | https://shopee.ph/L298N-driver-board-module-L298-stepper-motor-smart-car-robot-breadboard-peltier-High-Power-i.226548939.3319835480?gclid=Cj0KCQjwgYSTBhDKARIsAB8KuksNZEIzKGRThXTGx4d1JdW152k9JtAC0mqcxBG26o6h92btcwWb6rUaAkddEALw_wcB
Voltage: 5 - 35V
Weight: 30g
Dimensions: 43 x 43 x 27mm
Official Project Details
Length: 1.2m
Width: 0.43m
Height: 0.8m
Weight: 8kg
Capacity: 3kg
Traverse Speed Control: Potentiometer
Dispense Interval Control: Potentiometer
Auger Rotation Speed Control: Potentiometer
Led Indicator: Indicates that the amount of feeds is low
Routing: Customizable